## A
2009 NEW MEXICO ENERGY CONSERVATION CODE
PASSIVE SOLAR HEATING WORKSHEET
| Project ID |  | Date
Builder Name
Builder Address
| Submitted By |  | Phone
Building Address
Items meeting the listed criteria may be presented for simplified code compliance as solar features. All boxes by the system type definitions must be checked to certify compliance. The area in square feet of such features should be entered here and on the Tradeoff Worksheet with the other wall components. The Ro and A/Ro columns may be left blank on the Tradeoff Worksheet for these solar features.
All Solar Features
Orientation within 25° east and 15° west degrees of true South
No significant obstructions to sun above 25° elevation, from bottom of feature
No significant obstructions to sun within 45° horizontal from the east and west edges of the solar feature
Solar features of all kinds no greater than 20% of heated floor area
N + E + W windows not greater than 12% of heated floor area
Overhangs that prevent sun on south-facing glazing on June 21st
Direct Gain
Double glazed (minimum)
If South windows greater than 8% of heated floor area, add thermal mass (at least 5x area of South glazing, at least 3” thick)
|  | TOTAL AREA DIRECT GAIN GLAZING |  | ft2
Solar Mass Wall
Solid masonry wall, no vents
|  | TOTAL AREA MASS WALL GLAZING |  | ft2
Attached Sunspace
Double glazed (minimum)
Mass area at least 3x glazing area
Operable windows or doors to living space, at least 15% of sunspace glazing area
|  | TOTAL AREA SUN SPACE GLAZING |  | ft2
Note: This applications manual is not a solar heating design guide. The inclusion of solar features meeting the above definitions does not by guarantee correct solar heating performance for a building design. For example, solar features totaling 20% of heated floor area, while allowed by this manual, may be excessive in many applications. Passive solar heating features should be designed using appropriate design tools.